## Sheet1
WEC LTSpice Supporting Calculations
Wave amplitude | 1
T | 2
phase_shift_deg | -45
Phase speed (m/s) | 3.0247
Group speed (m/s) | 1.5123
Wavelength (m) | 6.0494
Wave power (W/m) | 3705.2469
Heave power (W/m) | 1852.6235
Heave velocity amplitude (m/s) | 3.14
Heave force amplitude (N) | 1180.0149
R0 | 0.002661
X | 0.0011016
Xp | 0.0064278
L | 0.00035083
C | 49.5459