## Results
WEC | Pin_rms_kW | Ppto_rms_kW | Ploss_rms_kW | Pdel_rms_kW | Eff_RMS_pct | Eff_Energy_pct | LossFrac_RMS_pct | LossFrac_Energy_pct | Corr_Pin_Ppto | Lag_Ppto_vs_Pin_s
WEC1 | 2222.0479 | 653.7036 | 0.56917 | 653.1619 | 29.3946 | 44.1276 | 0.087068 | 0.0713 | 0.44175 | 3.6104
WEC2 | 1665.4635 | 493.2416 | 0.3177 | 492.9377 | 29.5976 | 45.2645 | 0.06441 | 0.053502 | 0.4387 | 3.6312

## MetricDictionary
Metric | Units | Definition | Formula | Notes
Pin_rms_kW | kW | RMS of wave input power to WEC (scaled), averaged over analysis window. | Pin_rms = rms(Pin(t)) | Pin(t) in kW; computed on resampled common grid.
Ppto_rms_kW | kW | RMS of PTO electrical generation power (full-scale), over analysis window. | Ppto_rms = rms(Ppto(t)) | Ppto(t) in kW; computed on resampled common grid.
Ploss_rms_kW | kW | RMS of transmission power loss (full-scale), over analysis window. | Ploss_rms = rms(Ploss(t)) | Ploss(t) in kW; computed on resampled common grid.
Pdel_rms_kW | kW | RMS of delivered power after transmission: Pdel = Ppto - Ploss. | Pdel_rms = rms(Ppto(t) - Ploss(t)) | Delivered power excludes modeled transmission loss only.
Eff_RMS_pct | % | RMS-based efficiency from wave input to delivered power. | Eff_RMS = 100 * rms(Ppto - Ploss) / rms(Pin) | Use RMS metric for steady/periodic comparisons.
Eff_Energy_pct | % | Energy-based efficiency from wave input to delivered energy. | Eff_E = 100 * ∫(Ppto - Ploss)dt / ∫Pin dt | Energy metric is preferred for irregular seas / nonstationary signals.
LossFrac_RMS_pct | % | RMS-based transmission loss fraction relative to PTO power. | LossFrac_RMS = 100 * rms(Ploss) / rms(Ppto) | Higher value means higher fraction lost in transmission.
LossFrac_Energy_pct | % | Energy-based transmission loss fraction relative to PTO energy. | LossFrac_E = 100 * ∫Ploss dt / ∫Ppto dt | Energy fraction is less sensitive to waveform shape than RMS.
Corr_Pin_Ppto | unitless | Pearson correlation coefficient between Pin(t) and Ppto(t). | Corr = corr(Pin, Ppto) | Close to 1 indicates strong tracking; negative indicates inverse relation.
Lag_Ppto_vs_Pin_s | s | Estimated time lag (seconds) where Ppto best aligns with Pin via cross-correlation. | Lag = argmax_tau xcorr(Ppto, Pin) * dt | Positive lag means Ppto lags Pin; depends on control & dynamics.